## Sheet1
Bill of Materials

PCB-mounted components

Ref	Qty	Value	Description	Source
A1	1		Arduino Nano v3.x
C1	1	0.33 uF	Ceramic Capacitor
C2	1	0.1 uF	Ceramic Capacitor
D1, D3, D4, D5	4	1N5822	Diode
D2	1	10A10	Diode
J1, J2, J3, J12, J15-J22, J30	13	2-pin	JST-XH PCB-mount male connector
J4, J5, J6, J8	4	4-pin	JST-XH PCB-mount male connector
J9-J11, J14	4	3-pin	JST-XH PCB-mount male connector
Q1, Q2, Q3, Q4	4	FQP30N06L	30A Id, 50V Vds, N-Channel Power MOSFET, TO-220
R1, R10, R12, R15, R16, R17	6	10k	Resistor
R2, R9, R11, R14	4	330R	Resistor
R3, R4, R5	3	1k2	Resistor
R6	1	1M	Resistor
R7, R8, R13, R20	4	4k7	Resistor
R18	1	1k	Resistor
R19	1	2k2	Resistor
U1	1	LM7808	Positive 1A 35V Linear Regulator, Fixed Output 8V, TO-220

Additional Components
	1		GX12-2 panel-mount male connector w/ matching female connector, power in	https://www.amazon.com/gp/product/B089YT6LFN
	3		GX12-3 panel-mount male connector w/ matching female connector, temp sensors	https://www.amazon.com/gp/product/B06XRT2YFV
	3		RCA Female panel-mount connectors	https://www.amazon.com/gp/product/B07SS7JDLN
	3		Waterproof DS18B20 temperature sensors	https://www.amazon.com/gp/product/B012C597T0
	5		12-volt LEDs for power and heater status	https://www.amazon.com/dp/B07M9YT8C8
	1		Temp/humidity sensor module: DHT11/21, HTU21D, AM2301	https://www.ebay.com/itm/191464821805
	1		1.3” 128x64 OLED display	https://www.ebay.com/itm/391731053045
			JST-XH female connectors and pins as needed